## BM_No Variation
ERP | Description | Comment | Quantity | Designator | Complemento | Footprint
|  | MPX5700ASX | 1 | B1 |  | MPX5700ASX
| 1/1 Transceiver Half CANbus 8-SO | TJA1050T/CM,118 | 1 | U3 |  | SOIC127P600X175-8N
| Conn Wire to Board HDR 16 POS 3mm Solder RA Side Entry Thru-Hole Micro-Fit 3.0â„¢ Tray | 430451600 | 1 | J1 |  | MOLEX_430451600
| Current Sensor 100A 1 Channel Hall Effect Unidirectional 5-CB Formed Leads, PFF | ACS772LCB-100U-PFF-T | 2 | U1, U2 |  | XDCR_ACS772LCB-100U-PFF-T
| Microchip CAN Controller 1Mbit/s CAN 2.0B 18-Pin SOIC W ¦ Microchip Technology Inc. MCP2515-I/SO | MCP2515-I/SO | 1 | J2 |  | SOIC127P1030X265-18N
| Fiducial High/Mid/Low Density para Maquinas Pick and Place | MEC FD PickAndPlace | 4 | FD1, FD2, FD3, FD4 |  | MEC SMD FD R0.5K1.5 MR
3583 | DIODO SMD 1N4007 SMA | M7 DO-214AC | 3 | D3, D5, D7 |  | DIO SMD SMA DO214AC MR
3589 | DIODO SMD SS18 1A 80V SCHOTTKY | SS18 DO-214AC | 1 | D8 |  | DIO SMD SMA DO214AC HR
3591 | DIODO SMD ZE 1N4741 SMA | 1SMA4741A | 1 | DZ2 |  | DIO SMD SMA DO214AC MR
3624 | DIODO SCHOTTKY SK810 SMD | SS810G SMC | 2 | D4, D6 |  | DIO SMD SMC DO214AB HR
3734 | INDUTOR SMD 100uH 800mA | 100uH/800mA | 1 | IND1 |  | IND SMD L.6,30 P.4,82 MR
4025 | CRISTAL SMD RESSONADOR 32,768KHz | X32.768-F12-12.5-20-0.034-70K | 1 | XTAL1 |  | Cristal SMD F12 LR
4400 | RESISTOR SMD CH 1206 0R075 1% 1/4W | 0R075/1% | 1 | R59 |  | RES SMD CH 1206 HR
4418 | RESISTOR SMD CH 0603 0R JMP 1/10W | 0R | 6 | R1, R7, R11, R20, R25, R30 |  | RES SMD CH 0603 HR
4426 | RESISTOR SMD CH 0603 10K 1% 1/10W | 10K/1% | 34 | R2, R4, R5, R6, R8, R10, R15, R16, R17, R18, R19, R22, R23, R24, R26, R27, R28, R34, R35, R36, R37, R38, R39, R40, R49, R50, R61, R62, R63, R66, R67, R69, R71, R73 |  | RES SMD CH 0603 HR
4427 | RESISTOR SMD CH 0603 10R 5% 1/10W | 10R/5% | 2 | R70, R72 |  | RES SMD CH 0603 HR
4435 | RESISTOR SMD CH 0603 2R2 5% 1/10W | 2R2/5% | 2 | R13, R32 |  | RES SMD CH 0603 HR
4459 | RESISTOR SMD CH 0603 1K 1% 1/10W | 1K/1% | 18 | R3, R9, R12, R14, R21, R29, R31, R33, R43, R44, R45, R46, R53, R54, R55, R56, R65, R68 |  | RES SMD CH 0603 HR
4486 | RESISTOR SMD CH 0603 100K 1% 1/10W | 100K/1% | 4 | R47, R48, R57, R58 |  | RES SMD CH 0603 HR
4507 | RESISTOR SMD CH 1206 22K 5% 1/4W | 22K/5% | 1 | R64 |  | RES SMD CH 1206 HR
4523 | RESISTOR SMD CH 1206 56K 5% 1/4W | 56K/5% | 1 | R60 |  | RES SMD CH 1206 MR
5832 | CAPACITOR SMD EL D.5 H.5,4mm 47uF 16V 20% | 47uF/16V | 1 | C26 |  | CAP SMD EL D.5,00 H.5,40 P.4,00mm MR
5845 | CAPACITOR SMD CE 0603 100nF 50V 10% X7R | 100nF/50V | 20 | C1, C2, C5, C7, C11, C12, C14, C16, C18, C22, C23, C24, C25, C27, C36, C37, C40, C41, C42, C43 |  | CAP SMD CE 0603 HR
5846 | CAPACITOR SMD CE 0603 1nF 50V 10% X7R | 1nF/50V | 2 | C6, C17 |  | CAP SMD CE 0603 HR
5849 | CAPACITOR SMD CE 0603 2,2uF 16V 10% X5R | 2.2uF/16V | 6 | C8, C9, C10, C19, C20, C21 |  | CAP SMD CE 0603 HR
5850 | CAPACITOR SMD CE 0603 10nF 50V 20% X7R | 10nF/50V | 6 | C3, C4, C13, C15, C34, C35 |  | CAP SMD CE 0603 HR
5852 | CAPACITOR SMD CE 0603 22pF 50V 5% C0G | 22pF/50V | 2 | C38, C39 |  | CAP SMD CE 0603 HR
5855 | CAPACITOR SMD CE 0603 1uF 50V 10% X5R | 1uF/50V | 2 | C28, C29 |  | CAP SMD CE 0603 HR
5896 | CAPACITOR SMD EL D.6.3 H.5.4mm 100uF 6.3V 20% BESR | 100uF/6,3V | 4 | C30, C31, C32, C33 |  | CAP SMD EL D.6,30 H.5,40 P.4,80 HR
5923 | TRANSISTOR SMD 817/25 | BC817-25 | 13 | T1, T2, T3, T4, T7, T8, T11, T12, T15, T16, T19, T20, T21 |  | GEN SMD SOT23-3 TO-236AA MR
5924 | TRANSISTOR SMD 807/25 | BC807-25 | 4 | T9, T10, T17, T18 |  | GEN SMD SOT23-3 TO-236AA MR
5960 | MOSFET SMD N-CH TDSON-8 100V 90A 114W 7mOhm | BSC070N10NS3 | 3 | T6, T14, T22 |  | GEN SMD PG-TDSON-8 MR
5968 | TRANSISTOR MOSFET DMN6075S SMD | DMN6075S-7 | 2 | T5, T13 |  | GEN SMD SOT23-3 TO-236AA HR
6047 | CONECTOR BARRA DE PINOS 180° 1X6 | BARRA DE PINOS 1X6 | 1 | CN6 |  | CON PTH BAR W. L. H. P.2,54mm 1x6 180D MW
6590 | CI SMD LM 358 | LM358A | 2 | CI2, CI4 |  | GEN SMD SOIC8 P.1,27 MR
6620 | DIODO SMD TVS SOT23 24V 50A 350W | NUP2105LT1G | 1 | D9 |  | GEN SMD SOT23-3 TO-236AA MR
6623 | CI OP AZV831KTR-G1 | AZV831KTR-G1 | 2 | CI1, CI3 |  | GEN SMD SOT23-5 MR
9690 | DIODO SMD ZE SOD-123 36V 0,01A | BZT52C36 | 1 | DZ1 |  | DIO SMD SOD123 MR
9984 | RESISTOR SMD CH 0603 100R 1% 1/10W | 100R/1% | 4 | R41, R42, R51, R52 |  | RES SMD CH 0603 HR
12532 | CI SMD REBAIXADOR DE TENSÃO XL7046E1 | XL7046E1 | 1 | CI5 |  | GEN SMD SOIC8 TP P.1,27 MR
14173 | DIODO SMD SCH SOT-23 70V 100mA | BAS70 | 2 | D1, D2 |  | GEN SMD SOT23-3 TO-236AA MR
20004 | TERMISTOR SMD PTC 0805 0,1A 24V NHC | PTC 100mA | 2 | PTC1, PTC2 |  | PTC SMD CH 0805 HR
22116 | TERMINAL P/ PCI 180° 6,35mmX14,2mm BAIONETA | FASTON | 12 | TRM1, TRM2, TRM3, TRM4, TRM5, TRM6, TRM7, TRM8, TRM9, TRM10, TRM11, TRM12 |  | Terminal Faston Macho 180° OBLONGO COM SUPORTE
24106 | BARRA DE PINOS 180° RETOS (CORTAR 4 PINOS) | BARRA DE PINOS 1X4 | 1 | CN1 |  | CON PTH BAR W. L. H. P.02,54mm 1x4 180D MW
24107 | BARRA DE PINOS 180° RETOS (CORTAR 9 PINOS) | BARRA DE PINOS 1X9 | 2 | CN4, CN5 |  | CON PTH BAR P.2,54 1x9 180D MW
24109 | BARRA DE PINOS 180° RETOS (CORTAR 2 PINOS) | BARRA DE PINOS 1X2 | 1 | CN2 |  | CON PTH BAR W. L. H. P.02,54mm 1x2 180D MW
24110 | BARRA DE PINOS 180° RETOS (CORTAR 3 PINOS) | BARRA DE PINOS 1X3 | 1 | CN3 |  | CON PTH BAR W. L. H. P.2,54mm 1x3 180D MW